## parameters
min SoC | DG annual capacity | Battery Eff | Planning horizon | Days | Hours | Allow RE
0.02 | 0.8 | 0.99 | 15 | 3 | 24 | TRUE

## rent_cap
| Type 1 | Type 2
No available | 400 | 250
Avg PV capacity (kWp) | 0 | 4

## tech
| Initial capacity | Remaining lifetime | Lifetime | UOFC | UOVC
Diesel Generator | 400 | 3 | 5 | 84.069 | 0.014001
Owned PV | 0 | 0 | 25 | 21.8 | 0
Owned Batteries | 0 | 0 | 8 | 60.8 | 0.0006
Diesel |  |  |  |  | 0.8

## capex
| Diesel Generator | Owned PV | Owned Batteries
0 | 800 | 963.613 | 335.123
1 | 800 | 910.602 | 323.0707
2 | 800 | 856.414 | 310.63
3 | 800 | 803.403 | 298.578
4 | 800 | 790.445 | 286.526
5 | 800 | 777.487 | 274.085
6 | 800 | 765.707 | 269.809
7 | 800 | 752.749 | 265.921
8 | 800 | 739.791 | 261.644
9 | 800 | 728.01 | 257.368
10 | 800 | 715.052 | 253.091
11 | 800 | 703.272 | 249.204
12 | 800 | 690.314 | 244.927
13 | 800 | 677.356 | 240.651
14 | 800 | 665.576 | 236.374

## heat_rate
HR
0%-30% | 0.34801
30%-60% | 0.26788
60%-100% | 0.24602

## day_weights
Weight
Day 1 | 199
Day 2 | 106
Day 3 | 60

## cap_factors
| 1 | 2 | 3 | 4 | 5 | 6 | 7 | 8 | 9 | 10 | 11 | 12 | 13 | 14 | 15 | 16 | 17 | 18 | 19 | 20 | 21 | 22 | 23 | 24
summer | 0 | 0 | 0 | 0 | 0 | 0.0040201 | 0.041171 | 0.15498 | 0.3412 | 0.51137 | 0.6344 | 0.70589 | 0.71732 | 0.67734 | 0.5781 | 0.43413 | 0.25253 | 0.091608 | 0.017598 | 0.00032161 | 0 | 0 | 0 | 0
fall_spring | 0 | 0 | 0 | 0 | 0 | 0.0021509 | 0.020774 | 0.074057 | 0.20322 | 0.34733 | 0.46703 | 0.545 | 0.55942 | 0.51176 | 0.41074 | 0.27457 | 0.13355 | 0.039953 | 0.0086698 | 0.00014151 | 0 | 0 | 0 | 0
winter | 0 | 0 | 0 | 0 | 0 | 0.0018033 | 0.016033 | 0.05423 | 0.12749 | 0.20951 | 0.2681 | 0.28267 | 0.27595 | 0.25489 | 0.2181 | 0.151 | 0.081082 | 0.031426 | 0.0077049 | 9.8361e-05 | 0 | 0 | 0 | 0

## elec_demand (1)
| 0 | 1 | 2 | 3 | 4 | 5 | 6 | 7 | 8 | 9 | 10 | 11 | 12 | 13 | 14 | 15 | 16 | 17 | 18 | 19 | 20 | 21 | 22 | 23
day 1 | 0.55103 | 0.4961 | 0.47176 | 0.54191 | 0.60989 | 0.65616 | 0.57346 | 0.52579 | 0.45261 | 0.55022 | 0.58942 | 0.57587 | 0.57353 | 0.57525 | 0.57808 | 0.55576 | 0.53896 | 0.44292 | 0.34825 | 0.3816 | 0.4742 | 0.48771 | 0.52534 | 0.57694
day 2 | 0.30086 | 0.33043 | 0.27809 | 0.30452 | 0.2833 | 0.26208 | 0.24086 | 0.24881 | 0.31709 | 0.3446 | 0.34639 | 0.35534 | 0.32835 | 0.35649 | 0.33494 | 0.34995 | 0.3642 | 0.3688 | 0.37649 | 0.39699 | 0.39246 | 0.45282 | 0.36701 | 0.3938
day 3 | 0.26698 | 0.25385 | 0.21364 | 0.20449 | 0.19534 | 0.26235 | 0.27239 | 0.30423 | 0.31749 | 0.32253 | 0.33721 | 0.34731 | 0.31921 | 0.34614 | 0.34432 | 0.37876 | 0.42285 | 0.40846 | 0.33581 | 0.45075 | 0.35718 | 0.45736 | 0.33068 | 0.32998

## elec_demand (2)
| 0 | 1 | 2 | 3 | 4 | 5 | 6 | 7 | 8 | 9 | 10 | 11 | 12 | 13 | 14 | 15 | 16 | 17 | 18 | 19 | 20 | 21 | 22 | 23
day 1 | 0.64929 | 0.66732 | 0.66392 | 0.66067 | 0.65168 | 0.62744 | 0.60505 | 0.62057 | 0.68842 | 0.74891 | 0.86696 | 1.0255 | 1.1199 | 1.1862 | 1.0252 | 0.88724 | 0.74724 | 0.49384 | 0.40557 | 0.3961 | 0.55229 | 0.61663 | 0.63839 | 0.62185
day 2 | 0.18476 | 0.16214 | 0.14483 | 0.14335 | 0.127 | 0.13865 | 0.14666 | 0.25572 | 0.3085 | 0.33146 | 0.38475 | 0.31718 | 0.32033 | 0.47161 | 0.36909 | 0.25795 | 0.3521 | 0.25646 | 0.23295 | 0.26914 | 0.30327 | 0.28226 | 0.23588 | 0.19265
day 3 | 0.29215 | 0.26282 | 0.25264 | 0.25855 | 0.26914 | 0.25942 | 0.27721 | 0.35195 | 0.37542 | 0.41106 | 0.42249 | 0.41665 | 0.41653 | 0.36737 | 0.33237 | 0.34263 | 0.35695 | 0.36824 | 0.40531 | 0.42447 | 0.43706 | 0.41432 | 0.37375 | 0.34638