## parameters
min SoC | DG annual capacity | Battery Eff | Planning horizon | Days | Hours | Allow RE
0.02 | 0.8 | 0.99 | 15 | 3 | 24 | FALSE

## rent_cap
| Type 1 | Type 2
No available | 556 | 385
Avg PV capacity (kWp) | 0 | 4

## tech
| Initial capacity | Remaining lifetime | Lifetime | UOFC | UOVC
Diesel Generator | 400 | 3 | 5 | 84.069 | 0.014001
Owned PV | 0 | 0 | 25 | 21.8 | 0
Owned Batteries | 0 | 0 | 8 | 60.8 | 0.0006
Diesel |  |  |  |  | 0.8

## capex
| Diesel Generator | Owned PV | Owned Batteries
0 | 800 | 963.613 | 335.123
1 | 800 | 910.602 | 323.0707
2 | 800 | 856.414 | 310.63
3 | 800 | 803.403 | 298.578
4 | 800 | 790.445 | 286.526
5 | 800 | 777.487 | 274.085
6 | 800 | 765.707 | 269.809
7 | 800 | 752.749 | 265.921
8 | 800 | 739.791 | 261.644
9 | 800 | 728.01 | 257.368
10 | 800 | 715.052 | 253.091
11 | 800 | 703.272 | 249.204
12 | 800 | 690.314 | 244.927
13 | 800 | 677.356 | 240.651
14 | 800 | 665.576 | 236.374

## heat_rate
HR
0%-30% | 0.34801
30%-60% | 0.26788
60%-100% | 0.24602

## day_weights
Weight
Day 1 | 199
Day 2 | 106
Day 3 | 60

## cap_factors
| 1 | 2 | 3 | 4 | 5 | 6 | 7 | 8 | 9 | 10 | 11 | 12 | 13 | 14 | 15 | 16 | 17 | 18 | 19 | 20 | 21 | 22 | 23 | 24
summer | 0 | 0 | 0 | 0 | 0 | 0.0040201 | 0.041171 | 0.15498 | 0.3412 | 0.51137 | 0.6344 | 0.70589 | 0.71732 | 0.67734 | 0.5781 | 0.43413 | 0.25253 | 0.091608 | 0.017598 | 0.00032161 | 0 | 0 | 0 | 0
fall_spring | 0 | 0 | 0 | 0 | 0 | 0.0021509 | 0.020774 | 0.074057 | 0.20322 | 0.34733 | 0.46703 | 0.545 | 0.55942 | 0.51176 | 0.41074 | 0.27457 | 0.13355 | 0.039953 | 0.0086698 | 0.00014151 | 0 | 0 | 0 | 0
winter | 0 | 0 | 0 | 0 | 0 | 0.0018033 | 0.016033 | 0.05423 | 0.12749 | 0.20951 | 0.2681 | 0.28267 | 0.27595 | 0.25489 | 0.2181 | 0.151 | 0.081082 | 0.031426 | 0.0077049 | 9.8361e-05 | 0 | 0 | 0 | 0

## elec_demand (1)
| 0 | 1 | 2 | 3 | 4 | 5 | 6 | 7 | 8 | 9 | 10 | 11 | 12 | 13 | 14 | 15 | 16 | 17 | 18 | 19 | 20 | 21 | 22 | 23
day 1 | 0.50967 | 0.5379 | 0.53091 | 0.53124 | 0.52153 | 0.49427 | 0.42588 | 0.38927 | 0.32784 | 0.39404 | 0.42387 | 0.41429 | 0.41261 | 0.41385 | 0.41588 | 0.39983 | 0.38774 | 0.31865 | 0.25054 | 0.27056 | 0.36064 | 0.39697 | 0.42769 | 0.47933
day 2 | 0.21451 | 0.20151 | 0.18471 | 0.18225 | 0.15542 | 0.11178 | 0.090519 | 0.0036474 | 0.0064907 | 0.013591 | 0.022364 | 0.031441 | 0.0085988 | 0.072334 | 0.018666 | 0.066217 | 0.020067 | 0.083774 | 0.11442 | 0.16986 | 0.20655 | 0.22152 | 0.20763 | 0.23486
day 3 | 0.080056 | 0.077212 | 0.055919 | 0.010643 | 0.039543 | 0.086451 | 0.14608 | 0.17308 | 0.19613 | 0.21204 | 0.24076 | 0.25155 | 0.22804 | 0.24613 | 0.24122 | 0.25383 | 0.27167 | 0.22939 | 0.13501 | 0.20668 | 0.12089 | 0.20606 | 0.10226 | 0.11365

## elec_demand (2)
| 0 | 1 | 2 | 3 | 4 | 5 | 6 | 7 | 8 | 9 | 10 | 11 | 12 | 13 | 14 | 15 | 16 | 17 | 18 | 19 | 20 | 21 | 22 | 23
day 1 | 0.64995 | 0.67091 | 0.66774 | 0.66065 | 0.6567 | 0.63447 | 0.60751 | 0.62391 | 0.68743 | 0.74622 | 0.85605 | 1.0262 | 1.1167 | 1.1836 | 1.0272 | 0.88895 | 0.7539 | 0.50275 | 0.4143 | 0.40414 | 0.56057 | 0.62055 | 0.64192 | 0.62159
day 2 | 0.2179 | 0.1977 | 0.18488 | 0.17866 | 0.17664 | 0.18018 | 0.18553 | 0.26767 | 0.35332 | 0.42254 | 0.49077 | 0.52017 | 0.56216 | 0.56496 | 0.48988 | 0.39802 | 0.37565 | 0.26655 | 0.2432 | 0.25915 | 0.25922 | 0.25418 | 0.24294 | 0.2246
day 3 | 0.29219 | 0.26297 | 0.25248 | 0.25831 | 0.26885 | 0.25971 | 0.27721 | 0.35195 | 0.37542 | 0.41071 | 0.42249 | 0.41665 | 0.41828 | 0.37095 | 0.33604 | 0.34589 | 0.35882 | 0.36809 | 0.40538 | 0.42411 | 0.43678 | 0.41374 | 0.37375 | 0.34653